## Tabelle1
LJ |  |  | T-Bone_v102_BOM | 2014-09-17
Ref. | Qty | Option | Description | digiKey part | Package | URL
C209 | 1 |  | 0805 100nF/25V | GRM21BR71E104KA01K | 0805 | http://www.digikey.com/product-detail/en/GRM21BR71E104KA01L/490-1673-2-ND/586699
C204 | 1 |  | 1206 1µF/50V | C3216X7R1H105K | 1206 | http://www.digikey.com/product-detail/en/C3216X7R1H105K160AB/445-1423-2-ND/569049
C208 | 1 |  | 0805 1µF/35V | GMK212B7105KG-T | 0805 | http://www.digikey.com/product-detail/en/GMK212B7105KG-T/587-1438-2-ND/1004026
C210 | 1 |  | 0603 10µF/50V | GRM188R60J106ME47D | 0603 | http://www.digikey.com/product-detail/en/GRM188R60J106ME47D/490-3896-2-ND/965910
C207 | 1 |  | 0805 10nF/50V | GRM216R71H103KA01D | 0805 | http://www.digikey.com/product-detail/en/GRM216R71H103KA01D/490-1664-2-ND/586759
D202 | 1 |  | SMA Diode | B240A-13-F | SMA | http://www.digikey.com/product-detail/en/B240A-13-F/B240A-FDITR-ND/717691
L201 | 1 |  | SDR0805 Spule 12µH/2A | SDR0805-120ML | SDR0805 | http://www.digikey.com/product-detail/en/SDR0805-120ML/SDR0805-120MLTR-ND/1970437
R204 | 1 |  | 0402 10kOhm/1% | CRCW040210K0FKED | 0402 | http://www.digikey.com/product-detail/en/CRCW040210K0FKED/541-10.0KLTR-ND/1178121
R203 | 1 |  | 0402 9.76kOhm/1% | CRCW04029K76FKED | 0402 | http://www.digikey.com/product-detail/en/CRCW04029K76FKED/541-9.76KLTR-ND/1178120
R202 | 1 |  | 1210 110mOhm/1% | MCR25JZHFLR110 | 1210 | http://www.digikey.com/product-detail/en/MCR25JZHFLR110/RHM.11STR-ND/1852936
R201 | 1 |  | 0402 140kOhm/1% | CRCW0402140KFKED | 0402 | http://www.digikey.com/product-detail/en/CRCW0402140KFKED/541-140KLTR-ND/1178250
IC | 1 |  | Schaltregler | LM25011MY/NOPB | 10-MSOP/MUC10A | http://www.digikey.com/product-detail/en/LM25011MY%2FNOPB/LM25011MY%2FNOPBTR-ND/2080162
F201 | 2 | MEDIUM | Fuse holder | F4186-ND | non standard | http://www.digikey.de/product-detail/de/01000058Z/F4186-ND/2518627
- | 1 |  | Fuse for Fuse holder F201 | 0AGW015.V | 1/4" x 7/8" | http://www.digikey.de/product-detail/de/0AGW015.V/F5032-ND/2519086
D201 | 1 |  | Schottky Diode | SMBJ28A | DO-214AA, SMB | http://www.digikey.com/product-detail/en/SMBJ28A/SMBJ28ALFCT-ND/286109
C203 | 1 |  | 100µF/35V LowESR | EEE-FK1V101P | Size code: F | http://www.digikey.com/product-detail/en/EEE-FK1V101P/PCE3835CT-ND/766211
IC201 | 1 |  | Switching Regulator | LD1117S33TR | SOT223 | http://www.digikey.com/product-detail/en/LD1117S33TR/497-1242-1-ND/586242
C201 / C206 | 2 |  | Kondensator 0805 10µF/10V | CC0805ZKY5V6BB106 | 0805 | http://www.digikey.com/product-detail/en/CC0805ZKY5V6BB106/311-1355-1-ND/2103139
C202 / C205 | 2 |  | 0603 100nF/50V | CC0603ZRY5V9BB104 | 0603 | http://www.digikey.com/product-detail/en/CC0603ZRY5V9BB104/311-1343-1-ND/2103127
IC101 | 1 |  | EEPROM | CAT24C256WI-GT3OSCT-ND | SO8 | http://www.digikey.com/product-detail/en/CAT24C256WI-GT3/CAT24C256WI-GT3OSCT-ND/2704982
R101 - R103 | 3 |  | 0402 4k7 | RC0402FR-074K7L | 0402 | http://www.digikey.com/product-detail/en/RC0402FR-074K7L/311-4.7KLRTR-ND/2827563
R107 | 2 |  | 0402 5k6 | RC0402FR-075K62L | 0402 | http://www.digikey.com/product-detail/en/RC0402FR-075K62L/311-5.62KLRTR-ND/726627
C101 | 1 |  | 0402 100nF/10V | CC0402KRX5R6BB104 | 0402 | http://www.digikey.com/product-detail/en/CC0402KRX5R6BB104/311-1336-1-ND/2103120
P8 / P9 | 2 | MEDIUM | 2x23 | Pinheader 2x23 | 2.54mm | http://www.digikey.com/product-detail/en/SSQ-123-03-T-D/SAM1204-23-ND/1111837
IC301 | 1 |  | Atmega 32u4 | ATMEGA32U4-MU | 44QFN | http://www.digikey.com/product-detail/en/ATMEGA32U4-MU/ATMEGA32U4-MU-ND/1914603
X1 | 1 |  | Mini USB-Anschlussbuchse | ED2992DKR-ND | - | http://www.digikey.com/product-detail/en/USB-M26FTR/ED2992DKR-ND/2677757
R301 / R302 | 2 |  | 0402 22R,1% | RC0402FR-0722RL | 0402 | http://www.digikey.com/product-detail/en/RC0402FR-0722RL/311-22.0LRTR-ND/726562
U$301 | 1 |  | Reset Taster | FSM4JSMATR | 6mm x 6mm | http://www.digikey.com/product-detail/en/FSM4JSMATR/450-1759-1-ND/2271638
R303 / R304 | 2 |  | 0603 10k, 5% | RMCF0603JG10K0 | 0603 | http://www.digikey.com/product-detail/en/RMCF0603JG10K0/RMCF0603JG10K0CT-ND/4425128
Q301 | 1 |  | Quarz 16MHz | ECS-160-20-5PX-TR | HC49/US | http://www.digikey.com/product-detail/en/ECS-160-20-5PX-TR/XC1282CT-ND/827746
C301 / C302 | 2 |  | 0603 22pF/50V | C1608C0G1H220J080AA | 0603 | http://www.digikey.com/product-detail/en/C1608C0G1H220J080AA/445-1273-2-ND/513755
C303 / C305 | 2 |  | 0603 1µF/50V | UMK107BJ105KA-T | 0603 | http://www.digikey.com/product-detail/en/UMK107BJ105KA-T/587-2400-1-ND/2179013
C304 | 1 |  | 0603 100nF/50V | CC0603ZRY5V9BB104 | 0603 | http://www.digikey.com/product-detail/en/CC0603ZRY5V9BB104/311-1343-1-ND/2103127
L301 | 1 |  | 0805 Ferrite Bead | MH2029-300YTR-ND | 0805 | http://www.digikey.com/product-detail/en/MH2029-300Y/MH2029-300YTR-ND/2563323
F301 | 1 |  | 1812 Sicherung 500mA | MF-MSMF050-2 | 1812 | http://www.digikey.com/product-detail/en/MF-MSMF050-2/MF-MSMF050-2TR-ND/662816
IC302 | 1 |  | Hex high-to-low level shifter | SN74LVC04ARGYR | 14VQFN | http://www.digikey.com/product-detail/en/SN74LVC04ARGYR/296-13956-1-ND/521533
RN301 | 1 |  | 100R0, 5% 4er Array | YC124-JR-07100RL | 0804 | http://www.digikey.com/product-detail/en/YC124-JR-07100RL/YC124J-100CT-ND/1005529
IC401 | 1 |  | Motion Controller + Driver | TMC5041 | QFN48 | TRINAMIC
C402 / C405 | 2 |  | 0603 22nF/50V | C1608X7R1H223K080AA | 0603 | http://www.digikey.com/product-detail/en/C1608X7R1H223K080AA/445-1312-1-ND/567696
C406 / C409 / C410 / C401 | 4 |  | 0603 100nF/50V | CC0603ZRY5V9BB104 | 0603 | http://www.digikey.com/product-detail/en/CC0603ZRY5V9BB104/311-1343-2-ND/2103081
C407 / C408 | 2 |  | 220µF/35V | EEE-FK1V221P | Size code: F | http://www.digikey.com/product-detail/en/EEE-FK1V221P/PCE3839CT-ND/766215
R404 / R405 / R406 / R407 | 4 |  | 1206 0R27/0.5W | RL1206FR-070R27L | 1206 | http://www.digikey.com/product-detail/en/RL1206FR-070R27L/311-.27LWCT-ND/3886097
C403 | 1 |  | 0603 470nF/16V | C1608X7R1C474K080AC | 0603 | http://www.digikey.com/product-detail/en/C1608X7R1C474K080AC/445-5192-1-ND/2093807
C404 | 1 |  | 0603 4,7µF/16V | EMK107ABJ475KA-T | 0603 | http://www.digikey.com/product-detail/en/EMK107ABJ475KA-T/587-2786-1-ND/2573980
R403 | 1 |  | 0603 2R2/1% | RC0603FR-072R2L | 0603 | http://www.digikey.com/product-detail/en/RC0603FR-072R2L/311-2.2HRCT-ND/2827910
R402 | 1 |  | 0603 1k/1% | RMCF0603FT1K00 | 0603 | http://www.digikey.com/product-detail/en/RMCF0603FT1K00/RMCF0603FT1K00CT-ND/1942996
R401 | 1 |  | 0603 2k/1% | RC0603FR-072K2L | 0603 | http://www.digikey.com/product-detail/en/RC0603FR-072K2L/311-2.20KHRCT-ND/729963
D401 | 1 |  | MSS1P6 | MSS1P6-M3/89A | MSS1Px | TRINAMIC
IC501 / IC601 / IC701 | 3 |  | Motion Controller | TMC4361 | QFN40L | TRINAMIC
C501 / C502 / C503 / C504 / C505 / C601 / C602 / C603 / C604 / C605 / C701 / C702 / C703 / C704 / C705 | 15 |  | 0603 100nF/50V | CC0603ZRY5V9BB104 | 0603 | http://www.digikey.com/product-detail/en/CC0603ZRY5V9BB104/311-1343-2-ND/2103081
IC502 / IC602 / IC702 | 3 |  | Motor Driver | TMC2660 | PQFP44_WITH_PADS | TRINAMIC
C512 / C612 / C712 | 3 |  | 220µF/35V | EEE-FK1V221P | Size code: F | http://www.digikey.com/product-detail/en/EEE-FK1V221P/PCE3839CT-ND/766215
C506 / C606 / C706 | 3 |  | 0603 220nF/16V | C1608X7R1C224K080AC | 0603 | http://www.digikey.com/product-detail/en/C1608X7R1C224K080AC/445-1318-1-ND/567690
C507 / C508 / C607 / C608 / C707 / C708 | 6 |  | 1210 10µF/35V | GMK325F106ZH-T | 1210 | http://www.digikey.com/product-detail/en/GMK325F106ZH-T/587-1391-1-ND/931168
R504 / R505 / R604 / R605 / R704 / R705 | 6 |  | 0603 10R | ERJ-3EKF10R0V | 0603 | http://www.digikey.com/product-detail/en/ERJ-3EKF10R0V/P10.0HCT-ND/198100
R506 / R507 / R606 / R607 / R706 / R707 | 6 |  | 1206 0R10/0.5W | LR1206-R10FW | 1206 | http://www.digikey.com/product-detail/en/LR1206-R10FW/985-1191-1-ND/2402033
C509 / C510 / C609 / C610 / C709 / C710 | 6 |  | 0603 100nF/50V | CC0603ZRY5V9BB104 | 0603 | http://www.digikey.com/product-detail/en/CC0603ZRY5V9BB104/311-1343-2-ND/2103081
C511 / C611 / C711 | 3 |  | 0603 470nF/16V | C1608X7R1C474K080AC | 0603 | http://www.digikey.com/product-detail/en/C1608X7R1C474K080AC/445-5192-1-ND/2093807
R501 / R502 / R503 / R601 / R602 / R603 / R701 / R702 / R703 | 9 |  | 0603 4k7/1% | RC0603FR-074K7L | 0603 | http://www.digikey.com/product-detail/en/RC0603FR-074K7L/311-4.70KHRCT-ND/730159
U$501 / U$601 / U$701 | 3 |  | Triple Schmitt Trigger Buffer | SN74LVC3G17DCTR | SM8 | http://www.digikey.com/product-detail/en/SN74LVC3G17DCTR/296-16915-2-ND/644202
R551 / R651 / R751 / R471 / R550 / R650 / R450 / R750 / R470 / R561 / R661 / R461 / R761 / R481 / R560 / R660 / R460 / R760 / R480 / R451 | 20 |  | 0402 4k7/1% | RC0402FR-074K7L | 0402 | http://www.digikey.com/product-detail/en/RC0402FR-074K7L/311-4.7KLRTR-ND/2827563
R901 / R903 / R905 | 3 |  | 0402 4k7/1% | RC0402FR-074K7L | 0402 | http://www.digikey.com/product-detail/en/RC0402FR-074K7L/311-4.7KLRTR-ND/2827563
C901 - C906 | 6 |  | 0402 470nF/50V | C0402C473K9PACTU | 0402 | http://www.digikey.com/product-detail/en/C0402C473K9PACTU/399-3020-1-ND/447598
R902 / R904 / R906 | 3 |  | 0402 6k8/1% | RC0402FR-076K8L | 0402 | http://www.digikey.com/product-detail/en/RC0402FR-076K8L/311-6.80KLRCT-ND/729589
Q802 / Q803 | 2 |  | FET BSS138 | BSS138 | SOT23 | http://www.digikey.com/product-detail/en/BSS138/BSS138CT-ND/244294
IC801 / IC804 | 2 |  | Power switch FDDS10H04A_F085A | FDDS10H04A_F085A | PG-TO252-5-11 | http://www.digikey.com/product-detail/en/FDDS10H04A_F085A/FDDS10H04A_F085ACT-ND/4494084
C801 / C803 | 2 |  | 10µF/50V | EEE-FC1H100P | Size code: D | http://www.digikey.com/product-detail/en/EEE-FC1H100P/PCE4012CT-ND/817474
C802 / C804 | 2 |  | 0805 100nF/50V | CC0805ZRY5V9BB104 | 0805 | http://www.digikey.com/product-detail/en/CC0805ZRY5V9BB104/311-1361-1-ND/2103145
R804 / R810 | 2 |  | 0603 180R/1% | RC0603FR-07180RL | 0603 | http://www.digikey.com/product-detail/en/RC0603FR-07180RL/311-180HRTR-ND/726994
R807 / R813 | 2 |  | 0603 1k2/1% | RC0603FR-071K2L | 0603 | http://www.digikey.com/product-detail/en/RC0603FR-071K2L/311-1.20KHRCT-ND/729799
R806 / R812 | 2 |  | 0603 10k/1% | RC0603FR-0710KL | 0603 | http://www.digikey.com/product-detail/en/RC0603FR-0710KL/311-10.0KHRTR-ND/726880
R805 / R811 | 2 |  | 0603 1k/1% | RC0603FR-071KL | 0603 | http://www.digikey.com/product-detail/en/RC0603FR-071KL/311-1.00KHRCT-ND/729790
D802 / D804 | 2 |  | SMBJ36CA | SMBJ36CA | SMB/DO-214AA | http://www.digikey.com/product-detail/en/SMBJ36CA/SMBJ36CAFSCT-ND/2094452
R803 / R809 | 2 | MEDIUM | Disk Varistor (S10K35) | S10K35 | 7.5mm RM | http://www.digikey.com/product-detail/en/S10K35/495-2400-ND/651303
D803 / D805 | 2 |  | Zener Diode | MMSZ4678-TP | SOD-123 | http://www.digikey.com/product-detail/en/MMSZ4678-TP/MMSZ4678-TPMSCT-ND/4080530
Q801 | 1 |  | Self protected FET | AO7400 | SOT323 | http://www.digikey.com/product-detail/en/AO7400/785-1084-2-ND/1855856
D801 | 1 |  | Diode | CGRA4001-G |  | http://www.digikey.com/product-detail/en/CGRA4001-G/641-1016-2-ND/1121048
R801 / R802 / R808 | 3 |  | 0603 12k0/1% | RC0603FR-0712KL | 0603 | http://www.digikey.com/product-detail/en/RC0603FR-0712KL/311-12.0KHRCT-ND/729860
LED2_BB / LED3_BB / LED4_BB / RX_LED | 4 |  | TLMY-1000 | TLMS1000-GS08 | 0603 | http://www.digikey.com/product-detail/en/TLMS1000-GS08/TLMS1000-GS08-ND/4075818
LED1_BB / POWER_LED | 2 |  | TLMS-1000 | TLMY1000-GS08 | 0603 | http://www.digikey.com/product-detail/en/TLMY1000-GS08/TLMY1000-GS08-ND/4075819
TX_LED / FAN_LED / PWM1_LED / PWM2_LED / END1L_LED / END2L_LED / END3L_LED / END4L_LED / END5L_LED / END1R_LED / END2R_LED / END3R_LED / END4R_LED / END5R_LED | 14 |  | TLMO-1000 | TLMO1000-GS08 | 0603 | http://www.digikey.com/product-detail/en/TLMO1000-GS08/TLMO1000-GS08-ND/4075858
R2 / R106 / R108 | 3 |  | 0402 1k0, 5% | RMCF0402JT1K00 | 0402 | http://www.digikey.com/product-detail/en/RMCF0402JT1K00/RMCF0402JT1K00DKR-ND/1943840
R552 / R652 / R452 / R752 / R472 / R562 / R662 / R462 / R762 / R482 | 10 |  | 0402 10k0, 5% | RMCF0402JT10K0CT-ND |  | http://www.digikey.com/product-detail/en/RMCF0402JT10K0/RMCF0402JT10K0CT-ND/1942936
RN101 | 1 |  | 1k0, 5% 4er Array | YC124-JR-071KL | 804 | http://www.digikey.com/product-detail/en/YC124-JR-071KL/YC124J-1.0KTR-ND/1004996
X201 | 1 | MEDIUM | Stecker 4 polig Power supply | 1757268 | - | http://www.digikey.com/product-detail/en/1757268/277-1108-ND/260476
IC802 | 1 |  | OR-Gatter | SN74LVC32ARGYR | 14VQFN | http://www.digikey.com/product-detail/en/SN74LVC32ARGYR/296-13819-1-ND/513496
IC803 | 1 |  | NOR-Gatter | SN74LVC02ARGYR | 14VQFN | http://www.digikey.com/product-detail/en/SN74LVC02ARGYR/296-13955-1-ND/521531
X801 / X802 | 2 | MEDIUM | 2polig (bis 12A) | WM7845-ND | - | http://www.digikey.com/product-search/en?vendor=0&keywords=WM7845-ND
J801 / J902 / J904 / J907 | 4 | MEDIUM | 2polig TE-Connectivity | 640455-2 | - | http://www.digikey.com/product-detail/en/640455-2/A19450-ND/258997
J101 / J550 / J650 / J450 / J750 / J470 / J560 / J660 / J460 / J760 / J480 | 11 | MEDIUM | 3polig TE-Connectivity | 640455-3 | - | http://www.digikey.com/product-detail/en/640455-3/A19451-ND/258998
J401 / J402 / J502 / J602 / J702 | 5 | MEDIUM | 4polig TE-Connectivity | 640455-4 | - | http://www.digikey.com/product-detail/en/640455-4/A19452-ND/258999
J501 / J601 / J701 | 3 | MEDIUM | 5polig TE-Connectivity | 640455-5 | - | http://www.digikey.com/product-detail/en/640455-5/A19453-ND/259000
R1 | 1 |  | 0402 2k2, 1% | 311-2.20KLRCT-ND | 0402 | http://www.digikey.com/product-detail/en/RC0402FR-072K2L/311-2.20KLRCT-ND/729500
253